## Fixture and waterline calcs
STEP 1: ENTER KNOWN INFORMATION INTO THE BLUE BOXES
Water Fixture Units |  |  |  |  | Drain Fixture Units
Fixture | Count | WSFU | Total |  | Fixture | Count | DFU | Total
Clothes Washer |  | 4 | 0 |  | Clothes Washer | 0 | 3 | 0
Hose Bib |  | 2.5 | 0
Hose Bib (each additional) |  | 1 | 0
Sinks: Bar |  | 1 | 0 |  | Sinks: Bar | 0 | 1 | 0
Kitchen |  | 1.5 | 0 |  | Kitchen | 0 | 2 | 0
Laundry |  | 1.5 | 0 |  | Laundry | 0 | 2 | 0
Bathroom |  | 1 | 0 |  | Bathroom | 0 | 1 | 0
Shower - each head |  | 2 | 0 |  | Shower | 0 | 2 | 0
Bathtub or combo bath/shower |  | 4 | 0 |  | Tub | 0 | 2 | 0
Toilet |  | 2.5 | 0 |  | Water Closet | 0 | 3 | 0
Dishwasher |  | 1.5 | 0 |  | Dishwasher | 0 | 2 | 0
Bidet |  | 1 | 0 |  | Bidet | 0 | 1 | 0
Urinal |  | 20 | 0 |  | Urinal | 0 | 2 | 0
Lawn Sprinklers - each head |  | 1 | 0
Fixture Unit Count |  |  | 0 |  | Total Drainage |  |  | 0
Elevation change
Enter the the water pressure measured at a hose bibb |  |  |  |  | Enter total from left column
Enter elevation gain in feet from the meter to the |  |  |  | 0 |  | Calculated psi with elevation gain
highest fixture supply in the home
Enter elevation loss in feet from the meter to the |  |  |  | 0 |  | Calculated psi with elevation loss
lowest fixture supply in the home
Length of water line
Enter the length of water line from the meter, through the house to the most remote fixture served | [7 empty] | 0
Existing water line size |  | 0
Existing water meter size |  | 0
STEP 2: USE THE DETERMINED CALCULATED PSI, FIXTURE UNIT COUNT AND LENGTH OF WATER LINE IN THE PINK BOXES TO DETERMINE THE REQUIRED METER AND MAIN WATER SUPPLY SIZE COMBINATION USING THE TABLES IN THE WORKSHEETS
STEP 3: CHECK THE APPROPRIATE BOXES
The existing main water supply was found to be adequately sized to supply new and existing fixtures | [6 empty] | Select an Option
The existing main water supply was found to be undersized and will be replaced with (check one of the following if the answer above was no):
Select an Option
The existing water meter was found to be adequately sized to supply new and existing fixtures | [6 empty] | Select an Option
The existing water meter was found to be undersized and will be replaced with (check one of the following if the answer above was no):
Select an Option

## Pressure range 46-60 Table
Pressure range 46 to 60 psi
| Water meter size | Building supply size | Maximum Allowable Waterline Length
|  |  | 40 | 60 | 80 | 100 | 150 | 200 | 250 | 300 | 400 | 500 | 600 | 700 | 800 | 900 | 1000
Fixture Unit Count
| 0.75 | 0.5 | 7 | 7 | 6 | 5 | 4 | 3 | 2 | 2 | 1 | 1 | 1 | 0 | 0 | 0 | 0
| 0.75 | 0.75 | 20 | 20 | 19 | 17 | 14 | 11 | 9 | 8 | 6 | 5 | 4 | 4 | 3 | 3 | 3
| 0.75 | 1 | 39 | 39 | 36 | 33 | 28 | 23 | 21 | 19 | 17 | 14 | 12 | 10 | 9 | 8 | 8
| 1 | 1 | 39 | 39 | 39 | 36 | 30 | 25 | 23 | 20 | 18 | 15 | 12 | 10 | 9 | 8 | 8
| 0.75 | 1.25 | 39 | 39 | 39 | 39 | 39 | 39 | 34 | 32 | 27 | 25 | 22 | 19 | 19 | 17 | 16
| 1 | 1.25 | 78 | 78 | 76 | 67 | 52 | 44 | 39 | 36 | 30 | 27 | 24 | 20 | 19 | 17 | 16
| 1.5 | 1.25 | 78 | 78 | 78 | 78 | 66 | 52 | 44 | 39 | 33 | 29 | 24 | 20 | 19 | 17 | 16
| 1 | 1.5 | 85 | 85 | 85 | 85 | 85 | 85 | 80 | 67 | 55 | 49 | 41 | 37 | 32 | 32 | 30
| 1.5 | 1.5 | 151 | 151 | 151 | 151 | 128 | 105 | 90 | 78 | 62 | 52 | 42 | 38 | 35 | 32 | 30
| 2 | 1.5 | 151 | 151 | 151 | 151 | 150 | 117 | 98 | 84 | 67 | 55 | 42 | 38 | 35 | 32 | 30
| 1 | 2 | 85 | 85 | 85 | 85 | 85 | 85 | 85 | 85 | 85 | 85 | 85 | 85 | 85 | 83 | 80
| 1.5 | 2 | 370 | 370 | 340 | 318 | 272 | 240 | 220 | 198 | 170 | 150 | 135 | 123 | 110 | 102 | 94
| 2 | 2 | 370 | 370 | 370 | 370 | 368 | 318 | 280 | 250 | 205 | 165 | 142 | 123 | 110 | 102 | 94
| 2 | 2.5 | 654 | 640 | 610 | 580 | 535 | 500 | 470 | 440 | 400 | 365 | 335 | 315 | 285 | 267 | 250

## Pressure range over 60 Table
Pressure range over 60 psi
| Water meter size | Building supply size | Maximum Allowable Waterline Length
|  |  | 40 | 60 | 80 | 100 | 150 | 200 | 250 | 300 | 400 | 500 | 600 | 700 | 800 | 900 | 1000
Fixture Unit Count
| 0.75 | 0.5 | 7 | 7 | 7 | 6 | 5 | 4 | 3 | 3 | 2 | 1 | 1 | 1 | 1 | 1 | 0
| 0.75 | 0.75 | 20 | 2 | 20 | 20 | 17 | 13 | 11 | 10 | 8 | 7 | 6 | 6 | 5 | 4 | 4
| 0.75 | 1 | 39 | 39 | 39 | 39 | 35 | 30 | 27 | 24 | 21 | 17 | 14 | 13 | 12 | 12 | 11
| 1 | 1 | 39 | 39 | 39 | 39 | 38 | 32 | 29 | 26 | 22 | 18 | 14 | 13 | 12 | 12 | 11
| 0.75 | 1.25 | 39 | 39 | 39 | 39 | 39 | 39 | 39 | 39 | 34 | 28 | 26 | 25 | 23 | 22 | 21
| 1 | 1.25 | 78 | 78 | 78 | 78 | 74 | 62 | 53 | 47 | 39 | 31 | 26 | 25 | 23 | 22 | 21
| 1.5 | 1.25 | 78 | 78 | 78 | 78 | 78 | 74 | 65 | 54 | 43 | 34 | 26 | 25 | 23 | 22 | 21
| 1 | 1.5 | 85 | 85 | 85 | 85 | 85 | 85 | 85 | 85 | 81 | 64 | 51 | 48 | 46 | 43 | 40
| 1.5 | 1.5 | 151 | 151 | 151 | 151 | 151 | 151 | 130 | 113 | 88 | 73 | 51 | 51 | 46 | 43 | 40
| 2 | 1.5 | 151 | 151 | 151 | 151 | 151 | 151 | 142 | 122 | 98 | 82 | 64 | 51 | 46 | 43 | 40
| 1 | 2 | 85 | 85 | 85 | 85 | 85 | 85 | 85 | 85 | 85 | 85 | 85 | 85 | 85 | 85 | 85
| 1.5 | 2 | 370 | 370 | 370 | 370 | 360 | 335 | 305 | 282 | 244 | 212 | 187 | 172 | 153 | 141 | 129
| 2 | 2 | 370 | 370 | 370 | 370 | 370 | 370 | 370 | 340 | 188 | 245 | 204 | 172 | 153 | 141 | 129
| 2 | 2.5 | 654 | 654 | 654 | 654 | 654 | 650 | 610 | 570 | 510 | 460 | 430 | 404 | 380 | 356 | 329

## Pressure range 30-45 Table
Pressure range 30 to 45 psi
| Water meter size | Building supply size | Maximum Allowable Waterline Length
|  |  | 40 | 60 | 80 | 100 | 150 | 200 | 250 | 300 | 400 | 500 | 600 | 700 | 800 | 900 | 1000
Fixture Unit Count
| 0.75 | 0.5 | 6 | 5 | 4 | 3 | 2 | 1 | 1 | 1 | 0 | 0 | 0 | 0 | 0 | 0 | 0
| 0.75 | 0.75 | 16 | 16 | 14 | 12 | 9 | 6 | 5 | 5 | 4 | 4 | 3 | 2 | 2 | 2 | 1
| 0.75 | 1 | 29 | 25 | 23 | 21 | 17 | 15 | 13 | 12 | 10 | 8 | 6 | 6 | 6 | 6 | 6
| 1 | 1 | 36 | 31 | 27 | 25 | 20 | 17 | 15 | 13 | 12 | 10 | 8 | 6 | 6 | 6 | 6
| 0.75 | 1.25 | 36 | 33 | 31 | 28 | 24 | 23 | 21 | 19 | 17 | 16 | 13 | 12 | 12 | 11 | 11
| 1 | 1.25 | 54 | 47 | 42 | 38 | 32 | 28 | 25 | 23 | 19 | 17 | 14 | 12 | 12 | 11 | 11
| 1.5 | 1.25 | 78 | 68 | 57 | 48 | 38 | 32 | 28 | 25 | 21 | 18 | 15 | 12 | 12 | 11 | 11
| 1 | 1.5 | 85 | 84 | 79 | 65 | 56 | 48 | 43 | 38 | 32 | 28 | 26 | 22 | 21 | 20 | 20
| 1.5 | 1.5 | 150 | 124 | 105 | 91 | 70 | 57 | 49 | 45 | 36 | 31 | 26 | 23 | 21 | 20 | 20
| 2 | 1.5 | 151 | 129 | 129 | 110 | 80 | 64 | 53 | 46 | 38 | 32 | 27 | 23 | 21 | 20 | 20
| 1 | 2 | 85 | 85 | 85 | 85 | 85 | 85 | 82 | 80 | 66 | 61 | 57 | 52 | 49 | 46 | 43
| 1.5 | 2 | 220 | 205 | 190 | 176 | 155 | 138 | 127 | 120 | 104 | 85 | 70 | 61 | 57 | 54 | 51
| 2 | 2 | 370 | 327 | 292 | 265 | 217 | 185 | 164 | 147 | 124 | 96 | 70 | 61 | 57 | 54 | 51
| 2 | 2.5 | 445 | 418 | 390 | 370 | 330 | 300 | 280 | 265 | 240 | 220 | 198 | 175 | 158 | 143 | 133

## Dropdown Lists (hidden)
Select an Option | Select an Option | Select an Option
Yes | 1" | 1"
No | 1 1/4" | 1 1/2"
| 1 1/2" | 2"
2 "
2 1/2"